## BOM_AXON-GRDS_2026-10-07
No. | Quantity | Comment | Designator | Footprint | Value | Manufacturer Part | Manufacturer | Supplier Part | Supplier | Category | Pin Count | LCSC Stock | LCSC Price
1 | 1 | 10uF | C1 | C1206 | 10uF | HGC1206R7106K500NSPJ | Chinocera(华瓷) | C33546013 | LCSC | Capacitors:Multilayer Ceramic Capacitors MLCC - SMD/SMT | 2
2 | 4 | 100nF | C3,C4,C10,C11 | C0805 | 100nF | CGA0805X7R104K160KT | HRE(芯声) | C36911367 | LCSC | Capacitors:Multilayer Ceramic Capacitors MLCC - SMD/SMT | 2
3 | 1 | 100nF | C5 | C0805 | 100nF | C0805B104K100NT | TORCH(火炬) | C17702773 | LCSC | Capacitors:Multilayer Ceramic Capacitors MLCC - SMD/SMT | 2
4 | 1 | 1000uF | C15 | CAP-SMD_BD8.0-L8.3-W8.3-FD | 1000uF | VT1A102M0810 | ROQANG(容强) | C311227 | LCSC | Capacitors:Aluminum Electrolytic Capacitors - SMD | 2
5 | 2 | 10uF | C-AP,R1 | C0805 | 10uF | CL21B106KAYQNNE | SAMSUNG(三星) | C3039694 | LCSC | Capacitors:Multilayer Ceramic Capacitors MLCC - SMD/SMT | 2
6 | 2 | 22uF | CAP1,CAP2 | C0805 | 22uF | CL21A226MOQNNNE | SAMSUNG(三星) | C98190 | LCSC | Capacitors:Multilayer Ceramic Capacitors MLCC - SMD/SMT | 2
7 | 1 | TF-15x15 | CARD2 | TF-SMD_TF-15-15 |  | TF-15x15 | SOFNG(硕方) | C111196 | LCSC | Connectors:SD Card / Memory Card Connector | 13
8 | 2 | B2B-PH-K-S(LF)(SN) | CN1,CN2 | CONN-TH_B2B-PH-K-S |  | B2B-PH-K-S(LF)(SN) | JST | C131337 | LCSC | Connectors:Wire To Board Connector | 2
9 | 1 | PZ254V-11-04P | DUDEEEEEEEEEEEEEEEEEEEEEEEEEEEEE | HDR-TH_4P-P2.54-V-M |  | PZ254V-11-04P | XFCN(兴飞) | C2691448 | LCSC | Connectors:Pin Headers | 4
10 | 8 | PZ254V-11-03P | H1,H2,H3,H4,H5,H6,H7,H8 | HDR-TH_3P-P2.54-V-M_PZ254V-11-03P |  | PZ254V-11-03P | XFCN(兴飞) | C2937625 | LCSC | Connectors:Pin Headers | 3
11 | 1 | PZ254V-11-08P | H9 | HDR-TH_8P-P2.54-V-M |  | PZ254V-11-08P | XFCN(兴飞) | C492407 | LCSC | Connectors:Pin Headers | 8
12 | 1 | PZ254V-11-02P | H10 | HDR-TH_2P-P2.54-V-M |  | PZ254V-11-02P | XFCN(兴飞) | C492401 | LCSC | Connectors:Pin Headers | 2
13 | 1 | 4.7uH | L_AP | IND-SMD_L6.0-W6.0_CR6045 | 4.7uH | GNR6045S4R7MT | FAUKU(高芯电子) | C52722337 | LCSC | Inductors, Coils, Chokes:Power Inductors | 2
14 | 2 | 10kΩ | R1,R5 | R0805 | 10kΩ | FRC0805F1002TS | FOJAN(富捷) | C2907219 | LCSC | Resistors:Chip Resistor - Surface Mount | 2
15 | 2 | 4.7kΩ | R3,R4 | R0805 | 4.7kΩ | FRC0805F4701TS | FOJAN(富捷) | C2907264 | LCSC | Resistors:Chip Resistor - Surface Mount | 2
16 | 1 | 47Ω | R6 | R0805 | 47Ω | FRC0805F47R0TS | FOJAN(富捷) | C2907268 | LCSC | Resistors:Chip Resistor - Surface Mount | 2
17 | 1 | 64.9kΩ | RAP1 | R0603 | 64.9kΩ | FRC0603F6492TS | FOJAN(富捷) | C2960807 | LCSC | Resistors:Chip Resistor - Surface Mount | 2
18 | 1 | 100kΩ | RAP2 | R0603 | 100kΩ | 0603WAF1003T5E | UNI-ROYAL(厚声) | C25803 | LCSC | Resistors:Chip Resistor - Surface Mount | 2
19 | 1 | 10kΩ | RAP3 | R0805 | 10kΩ | 0805W8F1002T5E | UNI-ROYAL(厚声) | C17414 | LCSC | Resistors:Chip Resistor - Surface Mount | 2
20 | 4 | 220Ω | RP1,RP2,RP3,RP4 | R0603 | 220Ω | FRC0603J221 TS | FOJAN(富捷) | C2907127 | LCSC | Resistors:Chip Resistor - Surface Mount | 2
21 | 1 | RP2040-Plus | U1 | LCC-40_L51.0-W21.0-P2.54-BL_RP2040-BASED |  | RP2040-Plus | Waveshare(微雪电子) | C5374681 | LCSC | Development Boards & Tools:Development Boards & Kits | 40
22 | 1 | AMS1117-5.0 | U2 | SOT-223_L6.7-W3.5-P2.30-BR |  | AMS1117-5.0 | UMW(友台半导体) | C347223 | LCSC | Power Management (PMIC):Voltage Regulators - Linear, Low Drop Out (LDO) Regulators | 4
23 | 1 | MS561101BA03-50 | U3 | SENSORS-SMD_MS5611-01BA03 |  | MS561101BA03-50 | TE Connectivity(泰科电子) | C15639 | LCSC | Sensors:Pressure Sensors | 8
24 | 1 | LSM6DS3TR-C | U4 | LGA-14_L3.0-W2.5-P0.50-TL |  | LSM6DS3TR-C | ST(意法半导体) | C967633 | LCSC | Sensors:Accelerometers | 14
25 | 1 | SAM-M10Q-00B | U5 | LCC-20_L15.5-W15.5-P1.90_SAM-M10Q-00B |  | SAM-M10Q-00B | U-BLOX(优北罗) | C5443880 | LCSC | IoT/Communication Modules:GNSS Modules | 20
26 | 1 | EL504UBD | U6 | LED-TH_BD5.0-P2.54-FD |  | EL504UBD | ekinglux(亿晶源) | C5264263 | LCSC | Optoelectronics:LED Indication - Discrete | 2
27 | 1 | AP63300WU-7 | U8 | TSOT-23-6_L2.9-W1.6-P0.95-LS2.8-BR |  | AP63300WU-7 | DIODES(美台) | C2158012 | LCSC | Power Management (PMIC):DC-DC Converters | 6